## QUTMS_CMU_type2_v4
Comment | Description | Designator | Footprint | LibRef | Quantity
100pF | 0603 | C1, C2, C3, C4, C5, C6, C7, C8 | 1608[0603] | Cap Semi | 8
18pF | 0603 | C9, C10 | 1608[0603] | Cap Semi | 2
1uF | 0603 | C11, C38, C99 | 1608[0603] | Cap Semi | 3
100nF | 0603 | C12, C14, C16, C17, C21, C22, C39, C40, C41, C50, C52 | 1608[0603] | Cap Semi | 11
4.7uF | 0603 | C13 | 1608[0603] | Cap Semi | 1
0603 | 1uF, 47nF | C15, C20 | 1608[0603] | Cap Semi | 2
LED2 | Typical RED, GREEN, YELLOW, AMBER GaAs LED | D1 | 2012[0805]_RES | LED2 | 1
PWR | Typical RED, GREEN, YELLOW, AMBER GaAs LED | D2 | 2012[0805]_RES | LED2 | 1
Fuse 1 | Fuse | F1, F2, F3, F4, F5, F6, F7, F8 | 3216[1206] | Fuse 1 | 8
Fuse 1 | Fuse | F9, F10, F11, F12, F13, F14, F15, F16 | 6426[2410]_Fuse | Fuse 1 | 8
ISP header | Header, 3-Pin, Dual row | J1 | ISP HEADER | Header 3X2 | 1
Molex Connector | Header, 3-Pin, Dual row | J2 | MOLEX_6H_2 | Header 3X2A | 1
Molex Connector | Header, 3-Pin, Dual row | J3 | MOLEX_6H_1 | Header 3X2A | 1
10uH | 0805 | L1 | 2012[0805]_IND | Inductor | 1
|  | Q1, Q2, Q3, Q4, Q5, Q6, Q7, Q8 | 369A-13 |  | 8
2N7002 | N-Channel MOSFET | Q9 | SOT23_N | MOSFET-N | 1
MOSFET-P | P-Channel MOSFET | Q10 | SOT23_N | MOSFET-P | 1
4R7 | Power Resistor SMD | R1, R2, R3, R4, R5, R6, R7, R8 | D2PAK_N | Res1 | 8
1k | 0805 | R9, R10, R11, R12, R13, R14, R15, R16, R60, R61, R63, R64, R65, R66, R69 | 2012[0805]_RES | Res1 | 15
560k | 0805 | R17, R18, R19, R20, R21, R22, R23, R24, R25, R26, R27, R28, R29, R30, R31, R33, R34, R35, R36, R37, R38, R39, R40, R42, R43, R44, R45, R46, R47, R48 | 2012[0805]_RES | Res1 | 30
47k | 0805 | R32, R41, R49, R50, R58, R59, R62, R83, R84, R85, R88, R97 | 2012[0805]_RES | Res1, Res1, Res1, Res1, Res1, Res1, Res1, Res1, Res1, Res1, Res3, Res1 | 12
10k | 0805 | R51, R52, R53, R54, R55, R56, R57, R79, R80, R81, R82, R95a, R95b, R98 | 2012[0805]_RES | Res1 | 14
4k7 | 0805 | R68, R70, R71, R72, R73, R74, R75, R76, R77 | 2012[0805]_RES | Res1, Res3, Res3, Res3, Res3, Res3, Res3, Res3, Res3 | 9
330R | 0805 | R78 | 2012[0805]_RES | Res1 | 1
0805 | 1k | R89 | 2012[0805]_RES | Res1 | 1
270R | 0805 | R90, R91 | 2012[0805]_RES | Res1 | 2
22k | 0805 | R96 | 2012[0805]_RES | Res1 | 1
10R | 0805 | R99 | 2012[0805]_RES | Res1 | 1
Res Thermal | Thermistor | TH1, TH2, TH3, TH4, TH5, TH6, TH7, TH8 | HDR1X2 | Res Thermal | 8
ATmega64M1-16AU | 8-Bit AVR Microcontroller with 8K Bytes of In-System Programmable Flash Memory | U1 | 32A_N | ATmega8-16AC | 1
ISO1050 | Isolated CAN transceiver | U5 | DUB8 | AT90S2343-10SI | 1
MC33174D | Low-Power Quad Bipolar Operational Amplifier | U6, U7 | SO14_N | MC33174D | 2
Optoisolator1 | 4-Pin Phototransistor Optocoupler | U10, U11, U14, U15, U16, U17, U18, U19, U21 | SO4 | Optoisolator1 | 9
Optoisolator3 | 4-Pin Phototransistor Optocoupler | U12 | SO4 | Optoisolator1 | 1
Optoisolator4 | 4-Pin Phototransistor Optocoupler | U13 | SO4 | Optoisolator1 | 1
74HC4051 | Wideband Dual-Channel Linear Multiplier/Divider | U20 | SO-16 | AD539KN | 1
5V LDO INH Reg | IC REG LDO 5V 0.4A TO252-5 | VR1 | DPAK-5 | IFX25401TE V50 | 1
MC78M05BDTRK | Three-Terminal Medium Current Positive Voltage Regulator | VR2 | D2PAK | MC78M05BDTRK | 1
16MHz | Crystal Oscillator | Y1 | CRYSTAL | XTAL | 1