## QUTMS_CMU.csv
Comment | Description | Designator | Footprint | LibRef | Supplier 1 | Pricing 1 | Pricing 2 | Quantity
100pF | 603 | C1, C2, C3, C4, C5, C6, C7, C8 | 1608[0603] | Cap Semi | Digi-Key | 1=0.14, 10=0.043, 25=0.0304, 50=0.0236, 100=0.0198, 500=0.01386, 1000=0.01079 (AUD) |  | 8
18pF | 603 | C9, C10 | 1608[0603] | Cap Semi |  |  |  | 2
1uF | 603 | C11, C38, C99 | 1608[0603] | Cap Semi |  |  |  | 3
100nF | 603 | C12, C14, C16, C17, C21, C22, C39, C40, C41, C50, C52 | 1608[0603] | Cap Semi | Digi-Key | 1=0.14, 10=0.028, 25=0.02, 50=0.0152, 100=0.0123, 250=0.01036, 500=0.00882, 1000=0.00693 (AUD) |  | 11
4.7uF | 603 | C13 | 1608[0603] | Cap Semi |  |  |  | 1
603 | 1uF, 47nF | C15, C20 | 1608[0603] | Cap Semi |  |  |  | 2
LED2 | Typical RED, GREEN, YELLOW, AMBER GaAs LED | D1 | 2012[0805]_Res | LED2 | Digi-Key | 1=0.54, 10=0.39, 25=0.2876, 100=0.2054, 250=0.13972, 500=0.12324, 1000=0.09655 (AUD) |  | 1
PWR | Typical RED, GREEN, YELLOW, AMBER GaAs LED | D2 | 2012[0805]_Res | LED2 | Digi-Key | 1=0.37, 10=0.274, 25=0.202, 100=0.1444, 250=0.09816, 500=0.08662, 1000=0.06785 (AUD) |  | 1
Fuse 1 | Fuse | F1, F2, F3, F4, F5, F6, F7, F8 | 3216[1206] | Fuse 1 | Digi-Key | 1=0.79, 50=0.5616, 100=0.5303, 250=0.49916, 500=0.46796 (AUD) |  | 8
Fuse 1 | Fuse | F9, F10, F11, F12, F13, F14, F15, F16 | 6426[2410]_Fuse | Fuse 1 | Digi-Key | 1=0.49, 10=0.458, 25=0.4224, 100=0.3796, 250=0.33808, 500=0.28172, 1000=0.26696, 2500=0.23879 (AUD) |  | 8
ISP header | Header, 3-Pin, Dual row | J1 | ISP Header | Header 3X2 | Digi-Key | 1=1.46, 10=1.283, 25=1.208, 50=1.1578, 100=1.1073 (AUD) |  | 1
Molex Connector | Header, 3-Pin, Dual row | J2 | MOLEX_6H_2 | Header 3X2A | Digi-Key | 1=4.47, 10=4.292, 25=3.934, 50=3.7552, 100=3.5761 (AUD) |  | 1
Molex Connector | Header, 3-Pin, Dual row | J3 | MOLEX_6H_1 | Header 3X2A | Digi-Key | 1=4.47, 10=4.292, 25=3.934, 50=3.7552, 100=3.5761 (AUD) |  | 1
10uH | 805 | L1 | 2012[0805]_IND | Inductor |  |  |  | 1
MOSFET-N | N-Channel MOSFET | Q1, Q2, Q3, Q4, Q5, Q6, Q7, Q8 | D2PAK_L | MOSFET-N | Digi-Key | 1=2.1, 10=1.888, 100=1.5146, 500=1.24488, 1000=1.03048 (AUD) | 1=0.8, 10=0.686, 100=0.5121, 500=0.4022, 1000=0.31009 (AUD) | 8
2N7002 | N-Channel MOSFET | Q9 | SOT23_N | MOSFET-N | Digi-Key | 1=0.19, 10=0.177, 100=0.0968, 500=0.05954, 1000=0.04061 (AUD) |  | 1
MOSFET-P | P-Channel MOSFET | Q10 | SOT23_N | MOSFET-P | Digi-Key | 1=0.5, 10=0.401, 25=0.3672, 100=0.2736, 250=0.24792, 500=0.20516, 1000=0.15387 (AUD) |  | 1
4R7 | Power Resistor SMD | R1, R2, R3, R4, R5, R6, R7, R8 | D2PAK_N | Res1 | Digi-Key | 1=3.71, 10=3.283, 25=3.0432, 50=2.8642, 100=2.5061, 250=2.14812, 500=1.7901, 1000=1.55142, 2500=1.52159 (AUD) |  | 8
1k | 805 | R9, R10, R11, R12, R13, R14, R15, R16, R60, R61, R63, R64, R65, R66, R69 | 2012[0805]_Res | Res1 |  |  |  | 15
560k | 805 | R17, R18, R19, R20, R21, R22, R23, R24, R25, R26, R27, R28, R29, R30, R31, R33, R34, R35, R36, R37, R38, R39, R40, R42, R43, R44, R45, R46, R47, R48 | 2012[0805]_Res | Res1 | Digi-Key | 1=0.14, 10=0.024, 25=0.0172, 100=0.0099, 250=0.00752, 500=0.006, 1000=0.00441, 2500=0.00383 (AUD) | 1=0.88, 50=0.3502, 100=0.2701, 250=0.21008, 500=0.14806, 1000=0.10804 (AUD) | 30
47k | 805 | R32, R41, R49, R50, R58, R59, R62, R83, R84, R85, R88, R97 | 2012[0805]_Res | Res1, Res1, Res1, Res1, Res1, Res1, Res1, Res1, Res1, Res1, Res3, Res1 | Digi-Key | 1=0.14, 50=0.021, 100=0.0154, 250=0.0118, 500=0.00946, 1000=0.00696 (AUD) |  | 12
10k | 805 | R51, R52, R53, R54, R55, R56, R57, R79, R80, R81, R82, R95a, R95b, R98 | 2012[0805]_Res | Res1 | Digi-Key | 1=0.14, 50=0.021, 100=0.0154, 250=0.0118, 500=0.00946, 1000=0.00696 (AUD) |  | 14
4k7 | 805 | R68, R70, R71, R72, R73, R74, R75, R76, R77 | 2012[0805]_Res | Res1, Res3, Res3, Res3, Res3, Res3, Res3, Res3, Res3 |  |  |  | 9
330R | 805 | R78 | 2012[0805]_Res | Res1 |  |  |  | 1
805 | 1k | R89 | 2012[0805]_Res | Res1 |  |  |  | 1
270R | 805 | R90, R91 | 2012[0805]_Res | Res1 |  |  |  | 2
22k | 805 | R96 | 2012[0805]_Res | Res1 |  |  |  | 1
10R | 805 | R99 | 2012[0805]_Res | Res1 |  |  |  | 1
Res Thermal | Thermistor | TH1, TH2, TH3, TH4, TH5, TH6, TH7, TH8 | HDR1X2 | Res Thermal |  |  |  | 8
ATmega64M1-16AU | 8-Bit AVR Microcontroller with 8K Bytes of In-System Programmable Flash Memory | U1 | 32A_N | ATmega8-16AC |  |  |  | 1
ISO1050 | Isolated CAN transceiver | U5 | DUB8 | AT90S2343-10SI | Digi-Key | 1=6.31, 10=5.665, 100=4.647 (AUD) |  | 1
MC33174D | Low-Power Quad Bipolar Operational Amplifier | U6, U7 | SO14_N | MC33174D | Digi-Key | 1=1.18, 10=1.036, 100=0.7921, 500=0.62762, 1000=0.5027 (AUD) |  | 2
Optoisolator1 | 4-Pin Phototransistor Optocoupler | U10, U11, U14, U15, U16, U17, U18, U19, U21 | SO4 | Optoisolator1 | Digi-Key | 1=1.12, 10=0.864, 25=0.718, 100=0.6172, 250=0.53864, 500=0.4713, 750=0.41521, 1000=0.37031 (AUD) |  | 9
Optoisolator3 | 4-Pin Phototransistor Optocoupler | U12 | SO4 | Optoisolator1 | Digi-Key | 1=1.12, 10=0.864, 25=0.718, 100=0.6172, 250=0.53864, 500=0.4713, 750=0.41521, 1000=0.37031 (AUD) |  | 1
Optoisolator4 | 4-Pin Phototransistor Optocoupler | U13 | SO4 | Optoisolator1 | Digi-Key | 1=1.12, 10=0.864, 25=0.718, 100=0.6172, 250=0.53864, 500=0.4713, 750=0.41521, 1000=0.37031 (AUD) |  | 1
74HC4051 | Wideband Dual-Channel Linear Multiplier/Divider | U20 | SO-16 | AD539KN | Digi-Key | 1=0.63, 10=0.51, 100=0.3475, 500=0.2601, 1000=0.19481 (AUD) |  | 1
5V LDO INH Reg | IC REG LDO 5V 0.4A TO252-5 | VR1 | DPAK-5 | IFX25401TE V50 | Digi-Key | 1=1.48, 10=1.325, 100=1.0328, 500=0.85324, 1000=0.6736 (AUD) |  | 1
MC78M05BDTRK | Three-Terminal Medium Current Positive Voltage Regulator | VR2 | D2PAK | MC78M05BDTRK | Digi-Key | 1=0.62, 10=0.531, 100=0.3968, 500=0.31168, 1000=0.24029 (AUD) |  | 1
16MHz | Crystal Oscillator | Y1 | Crystal | XTAL | Digi-Key | 1=0.32, 10=0.274, 50=0.2452, 100=0.2182, 500=0.2078 (AUD) |  | 1